## INICIO
Para seleccionar la bomba rellene únicamente las celdas amarillas
To select the right pump fill in only the yellow cells
LARZEP
HYDRAULIC

## SEL BOMBA MANUAL
Simple o doble efecto ( S / D ) |  |  | W00307 | 0 | 220 |  | W00307 | 2.2 | W00307 | 2.2
Número de cilindros |  |  | W10707 | 221 | 620 |  | W10707 | 2.6 | W10707 | 2.6
Capacidad de cada cilindro (ton) |  |  | W11207 | 621 | 1150 |  | W11207 | 2.6 | W11207 | 2.6
Carrera del cilindro (mm) |  |  | W22307 | 1151 | 2150 |  | W20707 | 2 | W20707 | 8.1
Longitud total de manguera (m) |  |  | W24307 | 2151 | 4130 |  | W21207 | 2 | W21207 | 8.1
Vol (cm3) | 0 |  | W07807 | 4131 | 7430 |  | W22307 | 2.2 | W22307 | 13.2
Bomba manual recomendada | X22307 |  | GRUPO ELEC. | 7431 | 1000000 | W00307 | W24307 | 2.8 | W24307 | 16.5
Nº de emboladas a 700 bar | 0 | [5 empty] | W07807 | 2.6 | W07807 | 70.5
Nº de emboladas a baja presión | 0 |  | X22307 | 0 | 2130 |  | X22307 | 2.2 | X22307 | 13.2
LARZEP |  | Rellenar sólo las celdas amarillas | X24307 | 2131 | 4130 |  | X24307 | 2.8 | X24307 | 16.5
HYDRAULIC |  |  | X07807 | 4131 | 7430 |  | X07807 | 2.6 | X07807 | 70.5
|  |  | GRUPO ELEC. | 7431 | 1000000 | X22307
Bomba hidroneumática recomendada | Z22107 | [5 empty] | alta presión cc |  | baja presión cc
|  |  | Z12107 | 0 | 2050
|  |  | Z14007 | 2051 | 4000 | Z12107
|  |  | Z17007 | 4001 | 7000
|  |  | Z19107 | 7001 | 10000
|  |  | Z19207 | 10001 | 20000
|  |  | GRUPO HZ | 20001 | 1000000
|  |  | Z22107 | 0 | 2050
|  |  | Z24007 | 2051 | 4000 | Z22107
|  |  | Z27007 | 4001 | 7000
|  |  | Z29107 | 7001 | 10000
|  |  | Z29207 | 10001 | 20000
|  |  | GRUPO HZ | 20001 | 1000000

## SEL HANDPUMP
Single or double acting ( S / D ) |  | W00307 | 0 | 220 |  | W00307 | 2.2 | W00307 | 2.2
Number of cylinders |  | W10707 | 221 | 620 |  | W10707 | 2.6 | W10707 | 2.6
Cylinder capacity (ton) |  | W11207 | 621 | 1150 |  | W11207 | 2.6 | W11207 | 2.6
Cylinder stroke (mm) |  | W22307 | 1151 | 2150 |  | W20707 | 2 | W20707 | 8.1
Total hose length (m) |  | W24307 | 2151 | 4130 |  | W21207 | 2 | W21207 | 8.1
Vol (cm3) | 0 | W07807 | 4131 | 7430 |  | W22307 | 2.2 | W22307 | 13.2
Suggested Handpump | X22307 | POWERPACK | 7431 | 1000000 | W00307 | W24307 | 2.8 | W24307 | 16.5
Nr. of strokes at 700 bar | 0 |  |  |  |  | W07807 | 2.6 | W07807 | 70.5
Nr. of strokes at low pressure | 0 | X22307 | 0 | 2130 |  | X22307 | 2.2 | X22307 | 13.2
LARZEP |  | X24307 | 2131 | 4130 |  | X24307 | 2.8 | X24307 | 16.5 | Fill in only yellow cells
HYDRAULIC |  | X07807 | 4131 | 7430 |  | X07807 | 2.6 | X07807 | 70.5
|  | POWERPACK | 7431 | 1000000 | X22307
Suggested air hydraulic pump | Z22107 |  |  |  |  | alta presión cc |  | baja presión cc
|  | Z12107 | 0 | 2050
|  | Z14007 | 2051 | 4000 | Z12107
|  | Z17007 | 4001 | 7000
|  | Z19107 | 7001 | 10000
|  | Z19207 | 10001 | 20000
|  | HZ PUMP | 20001 | 1000000
|  | Z22107 | 0 | 2050
|  | Z24007 | 2051 | 4000 | Z22107
|  | Z27007 | 4001 | 7000
|  | Z29107 | 7001 | 10000
|  | Z29207 | 10001 | 20000
|  | HZ PUMP | 20001 | 1000000

## SEL ELECTROBOMBA
Válvula Manual o Eléctrica (M/E)
Simple o doble efecto ( S / D )
Retención de carga (S/N)
Número de cilindros
Capacidad de cada cilindro (ton)
Carrera del cilindro (mm)
Longitud total de manguera (m)
Monofásico o trifásico (1/3)
Voltaje (v)
Frecuencia (Hz) |  |  | Rellenar sólo las celdas amarillas.
Mando Remoto para HM (S/N)
Cuadro protector (S/N)
Ruedas (S/N)
Enfriador (S/N)
Vol (cm3) | 0 | [5 empty] | paq/dep | vmin | vmax | Q700 | Qbp
Tiempo de llenado a 700 bar (seg) | 0 |  | 0 |  |  | minutos | 1 1 | 0 | 1000 | 0.36 | 0.36
Tiempo llenado baja presión (seg) | 0 |  | 0 |  |  | minutos | 2 1 | 1001 | 2000 | 0.51 | 0.51
Electrobomba recomendada | HA | 0 | 1 1 | 1 | 6 |  | 2 2 | 2001 | 4000 | 0.51 | 0.51
[7 empty] | 3 3 | 4001 | 5000 | 0.7 | 0.7
[7 empty] | 4 3 | 5000.1 | 5000.99 | 1.17 | 1.17
Tiempo de llenado a 700 bar (seg) | 0 |  | 0 |  |  | minutos | 4 4 | 9001 | 14000 | 1.17 | 1.17
Tiempo llenado baja presión (seg) | 0 |  | 0 |  |  | minutos | 5 5 | 14001 | 24000 | 2.2 | 2.2
Pruebe una 2ª opción más veloz | HA | 0 | 9 7 | 1 | 6 |  | 7 2 | 4000.1 | 4000.99 | 0.36 | 4
El segundo dígito debe ser igual o mayor que el recomendado | [6 empty] | 7 3 | 5001 | 9000 | 0.36 | 4
[7 empty] | 7 4 | 14000.1 | 14000.99 | 0.36 | 4
LARZEP | [6 empty] | 8 5 | 24000.1 | 24000.99 | 2.2 | 11
HYDRAULIC | [6 empty] | 8 6 | 24001 | 34000 | 2.2 | 11
[7 empty] | 9 6 | 34001 | 45000 | 4 | 25
[7 empty] | 9 7 | 45001 | 99000 | 4 | 25
[7 empty] | *** | 99001 | 1000000 | *** | ***

## SEL POWERPACK
Manual or Electric Valve (M/E)
Single or double acting ( S / D )
Load holding needed (Y/N)
Number of cylinders
Cylinder capacity (Tm)
Cylinder stroke (mm)
Total hose length (m)
Single or three phase (1/3)
Voltage (v)
Frequency (Hz) |  |  |  | Fill in only yellow cells
Remote pendant for HM (Y/N)
Roll bar (Y/N)
Castor kit (Y/N)
Heat exchanger (Y/N)
Vol (cm3) | 0 | [5 empty] | paq/dep | vmin | vmax | Q700 | Qbp
Filling time at 700 bar (sec) | 0 |  | 0 |  |  | minutes | 1 1 | 0 | 1000 | 0.36 | 0.36
Filling time low pressure (sec) | 0 |  | 0 |  |  | minutes | 2 1 | 1001 | 2000 | 0.51 | 0.51
Suggested powerpack | HA | 0 | 1 1 | 1 | 6 |  | 2 2 | 2001 | 4000 | 0.51 | 0.51
[7 empty] | 3 3 | 4001 | 5000 | 0.7 | 0.7
You can try a quicker 2nd option | [6 empty] | 4 3 | 5000.1 | 5000.99 | 1.17 | 1.17
Filling time at 700 bar (sec) | 0 |  | 0 |  |  | minutes | 4 4 | 9001 | 14000 | 1.17 | 1.17
Filling time low pressure (sec) | 0 |  | 0 |  |  | minutes | 5 5 | 14001 | 24000 | 2.2 | 2.2
Fill in 2nd option | HA | 0 | 9 7 | 1 | 6 |  | 7 2 | 4000.1 | 4000.99 | 0.36 | 4
The second number must be at least as high as the one suggested | [6 empty] | 7 3 | 5001 | 9000 | 0.36 | 4
[7 empty] | 7 4 | 14000.1 | 14000.99 | 0.36 | 4
LARZEP | [6 empty] | 8 5 | 24000.1 | 24000.99 | 2.2 | 11
HYDRAULIC | [6 empty] | 8 6 | 24001 | 34000 | 2.2 | 11
[7 empty] | 9 6 | 34001 | 45000 | 4 | 25
[7 empty] | 9 7 | 45001 | 99000 | 4 | 25
[7 empty] | *** | 99001 | 1000000 | *** | ***